## RREMP
Summit County | [9 empty] | Legend:
Residential Projects | [10 empty] | User input cell.
RREMP Calculation | [10 empty] | Output cell, not adjustable.
Complete and submit this page for Residential projects.
Project Name:
1. Exterior Energy Use Calculations
Offset required
| Application |  |  |  | Efficiency | Full Offset kW | % Offset | PV kW | Payment in lieu
| 1. Snowmelt |  | 0 | sq. ft. | 87% | 0 | n/a
Enter total area of proposed snowmelt.
| (1a) Exempt Snowmelt: |  | 0 | sq. ft. | 87% | 0 | n/a
Calculated - 100 sq. ft. or Less Exempt.
| (1b) Non-Exempt Snowmelt: |  | 0 | sq. ft. | 87% | 0 | 100% | 0 | 0
Calculated - Total area of snowmelt less the exempt area.
| 2. Spa |  | 0 | sq. ft. | 100% | 0 | n/a
Enter total area of proposed spa.
| (2a) Exempt Spa: |  | 0 | sq. ft. | 100% | 0 | n/a
Calculated - 64 sq. ft. or Less Exempt
| (2b) Non-Exempt Spa: |  | 0 | sq. ft. | 100% | 0 | 100% | 0 | 0
Caculated - Total area of spa less the exempt area.
| 3. Outdoor Pool |  | 0 | sq. ft. | 87% | 0 | 100% | 0 | 0
Enter total area of proposed pool.
| 4. Heat Tape: |  | 0 | watts | 100% | 0 | 0% | 0 | 0
Enter watts of proposed electrical heat tape/trace/matt. Full wattage is currently exempt, enter total installed wattage in this cell.
| 5. Outdoor Electric Heaters: |  | 0 | watts | 100% | 0 | 0% | 0 | 0
Enter watts of electricaly powered exterior heaters. Full wattage is currently exempt, enter total installed wattage in this cell.
| 6. Outdoor Gas-Fired Heaters: |  | 0 | Btu/hr | 87% | 0 | 0% | 0 | 0
Enter total fireplace & firepit BTUs. Full load is currently exempt.
| 7. Gas Fireplaces & Firepits: |  | 0 | Btu/hr | 87% | 0 | 0% | 0 | 0
Enter total fireplace & firepit BTUs. Full load is currently exempt.
[7 empty] | Exterior Energy RREMP Payment Total: | 0 | 0
2. On-site Renewable Credits
Offset Applied
| Supplemental Energy Sources (options for on-site offset of projected energy consumption) | [6 empty] | equiv PV kW | Credit applied
| 1.GSHP (Ground Source Heat Pump) |  |  | Btu | 0 |  |  | 0 | 0
From GSHP Btu capacity on HP tab. Complete and submit that sheet.
| 2. ASHP (Air Source Heat Pump) |  |  | Btu | 0 |  |  | 0 | 0
From ASHP Btu capacity on HP tab. Complete and submit that sheet.
| 3. SHW (Solar Hot Water) |  |  | sq. ft. | 0 |  |  | 0 | 0
Use installed panel area.
| 4. PV (to be installed on site) |  |  | kW | 0 |  |  | 0 | 0
From PV Generation tab. Complete and submit that sheet.
| 5. Alternative Renewable Energy Source | [6 empty] | 0 | 0
From Alt Energy Source tab. Complete and submit that sheet.
[7 empty] | Supplemental Energy Credit Total: | 0 | 0
4. Total RREMP Payment:
[8 empty] | PV kW | Payment in lieu
| Total from Exterior Energy (Sections 1): | [6 empty] | 0 | 0
| Total On-site mitigation (Section 2): | [6 empty] | 0 | 0
[7 empty] | Amount Pre-paid: |  | 0
|  | Prepared by: |  |  |  |  | Total RREMP Due: |  | 0
email
phone

## CREMP
Summit County | [11 empty] | Legend:
Commercial Projects | [12 empty] | User input cell.
CREMP Calculation | [10 empty] | Complete and submit this page for Commercial projects. |  | Output cell, not adjustable.
Project Name:
0. Exterior Energy Use Commercial Exemptions
Exempt sq. ft.
| 1. Snowmelt |  | Quantity of Egress Pathways | [5 empty] | 0 |  | 0
Enter the total number of designated emergency egress pathways proposed.
| 2. Spa |  | Quantity of Privately Owned Units | [5 empty] | 0 |  | 0
For commercial buildings that contain Residential HOAs comprised entirely of privately owned units,
enter the total number of privatelty owned Residential units.
1. Exterior Energy Use Calculations
Offset Required
| Application |  |  |  |  | Efficiency |  | Full Offset kW | % Offset | PV kW | Payment in lieu
| 1. Snowmelt |  | 0 | sq. ft. |  | 87% |  | 0 | n/a
Enter total area of proposed snowmelt.
| (1a) Exempt Snowmelt: |  | 0 | sq. ft. |  | 87% |  | 0 | n/a
Calculated - 100 sq. ft. per designated emergency egress pathway Exempt.
| (1b) Non-Exempt Snowmelt: |  | 0 | sq. ft. |  | 87% |  | 0 | 100% | 0 | 0
Calculated - Total area of snowmelt less the exempt area.
| 2. Spa |  | 0 | sq. ft. |  | 100% |  | 0 | n/a
Enter total area of proposed spa.
| (2a) Exempt Spa: |  | 0 | sq. ft. |  | 100% |  | 0 | n/a
Calculated - 64 sq. ft. per 10 privately owned units is Exempt.
| (2b) Non-Exempt Spa: |  | 0 | sq. ft. |  | 100% |  | 0 | 100% | 0 | 0
Caculated - Total area of spa less the exempt area.
| 3. Outdoor Pool |  | 0 | sq. ft. |  | 87% |  | 0 | 100% | 0 | 0
Enter total area of proposed pool.
| 4. Heat Tape: |  | 0 | Watts |  | 100% |  | 0 | 0% | 0 | 0
Enter watts of electrical heat tape/trace/matt. Full wattage is currently exempt, enter total installed wattage in this cell.
| 5. Outdoor Electric Heaters: |  | 0 | Watts |  | 100% |  | 0 | 10% | 0 | 0
Enter watts of electricaly powered exterior heaters.
| 6. Outdoor Gas-Fired Heaters: |  | 0 | BTUs |  | 87% |  | 0 | 10% | 0 | 0
Enter total fireplace & firepit BTUs.
| 7. Gas Fireplaces & Firepits: |  | 0 | BTUs |  | 87% |  | 0 | 10% | 0 | 0
Enter total fireplace & firepit BTUs.
[6 empty] | CREMP Payment Total: |  |  |  | 0 | 0
2. Onsite Renewable Credits
Offset Applied
| Supplemental Energy Sources (options for on-site offset of projected energy consumption) | [8 empty] | equiv PV kW | Credit applied
| 1.GSHP (Ground Source Heat Pump) |  |  |  | Btu | 0 |  |  |  | 0 | 0
From GSHP Btu capacity on HP tab
| 2. ASHP (Air Source Heat Pump) |  |  |  | Btu | 0 |  |  |  | 0 | 0
From ASHP Btu capacity on HP tab. Complete and submit that sheet.
| 3. SHW (Solar Hot Water) |  |  |  | sq. ft. | 0 |  |  |  | 0 | 0
Use installed panel area. Maximum of 500ft2.
| 4. PV (to be installed on site) |  |  |  | kW | 0 |  |  |  | 0 | 0
From PV Generation tab
| 5. Alternative Renewable Energy Source | [8 empty] | 0 | 0
See Alt Energy Source Tab of this spreadsheet
[7 empty] | Supplemental Energy Total: |  |  | 0 | 0
3. Total CREMP Payment: | [9 empty] | PV kW | Payment in lieu
| Total from Exterior Energy Use (Section 1 above): | [8 empty] | 0 | 0
| Total on-site mitigation (Section 2 above): | [8 empty] | 0 | 0
[7 empty] | Amount Pre-paid: |  |  |  | 0
[7 empty] | Total CREMP Due: |  |  |  | 0
Prepared by:
email
phone

## HP
Summit County
HEAT PUMP SOURCE CERTIFICATION | [9 empty] | Legend:
User input cell.
[8 empty] | Complete and submit relevant sections of this page for projects using heat pump systems. |  |  | Output cell, not adjustable.
Project Name:
Complete sections A1 & A2 of this page for projects using air source heat pump systems.
A1. Please list the following information
Manufacturer:
Model:
A2. ASHP System Design Specifications
[5 empty] | Total System Capacity @ -5 °F OAT | 0 | Btu
|  |  |  | System Performance: per applicable AHRI (or ISO) standard |  | 1.8 | COP |  | per applicable AHRI standard
Coefficient of Performance of the system must be at least 1.8 as per Air Conditioning, Heating, & Refrigeration Institute Institute Standard performance method (AHRI 210, 211, 340, 550, 551) or ISO 13612-2 for air source heat pump systems (for all systems use an OAT of -5°F hydronic systems use an output water temperature of 120°F to the load side, air side systems use an discharge air temperature of 90°F) or equivalent procedure.
Complete sections G1 - G3 of this page for projects using ground source heat pump systems.
G1. Please list the following information
Agency
|  |  | Designer Certification: | AEE |  | CGD number:
|  |  | Installer Accreditation | IGSHPA |  | Number:
Division of Water Resources Permit:
G2. GSHP System Design Specifications
[5 empty] | Number of Loops: | 0
[5 empty] | Depth of Loops: | 0 | ft.
[5 empty] | Total Length of Tubing: | 0 | ft.
[5 empty] | Total System Capacity @ 30°F ground loop EWT and 110°F load EWT: | 0 | Btu
|  |  |  | AHRI 330 or ISO 13256-1System Performance: |  | 3 | COP
Coefficient of Performance of the system must be at least 3 as per Air Conditioning, Heating, & Refrigeration Institute Standard performance method (AHRI 330) or ISO 13256-1 for closed loop earth-coupled heat pump systems (for hydronic systems use an output temperature of 110°F to the load side, and an inlet ground loop temperature of 30°F) or equivalent procedure.
G3. Attach the following information with application.
A. GSHP unit performance sheets certified by AHRI 330 or ISO 13256-1 for all specified GSHP units, with
capacity at design conditions highlighted.
B. Designer Certification Sheets
D. Installer Certification Sheets
E. Division of Water Resource Permit
F. Plans prepared by IGSHPA certified designer or Professional Engineer showing planned configuration
of ground loop exchanger and heating/cooling plant with all equipment specified, pipe sizes called out
and a detailed Control Sequence of operation
Prepared by:
email
phone

## Alt Energy Source
Summit County
Alternative Energy Production Calculation |  |  |  | Legend:
User input cell.
|  |  | Complete and submit this page for projects using renewable energy systems other than PV. |  | Output cell, not adjustable.
Project Name:
1. Energy Produced
Wind | 0 | kWhr/yr
Hydroelectric | 0 | kWhr/yr
Off-Site PV | 0 | kWhr/yr
Alternative | 0 | kWhr/yr
Total annual | 0 | kWhr/yr
Equivalent PV | 0 | kW
Prepared by:
email
phone

## PV Generation
Summit County
PV Array Input Worksheet |  |  | Legend:
Complete and submit this page for projects PV renewable energy systems.
User input cell.
Project Name: |  |  |  | Output cell, not adjustable.
Use this tab to determine output of PV array on the site.
There are options for up to 4 unique arrays
For each array provide the following:
1. Orientation of the array in relation to south, east, etc. (see graphic below for explanation)
2. Pitch of the array from horizontal. If a free standing or racked array is used, input equivalent roof pitch.
3. Size of the array in kW.
4. Provide if the array and roof are expected to shed snow.
Example Orientation angles:
Array 1
Orientation of Array | S
Pitch of Array | 7 | /12
Size of array | 0 | kW
Does array shed snow | YES | Choose YES if pitch is 7/12 or steeper and roof DOES NOT have snow fences or a roof surface that prohibits snow shed
Annual Generation | 0 | kWh/yr
Array 2
Orientation of Array | S
Pitch of Array | 0 | /12
Size of array | 0 | kW
Does array shed snow | NO | Choose YES if pitch is 7/12 or steeper and roof DOES NOT have snow fences or a roof surface that prohibits snow shed
Annual Generation | 0 | kWh/yr
Array 3
Orientation of Array | S
Pitch of Array | 0 | /12
Size of array | 0 | kW
Does array shed snow |  | Choose YES if pitch is 7/12 or steeper and roof DOES NOT have snow fences or a roof surface that prohibits snow shed
Annual Generation | 0 | kWh/yr
Array 4
Orientation of Array | S
Pitch of Array | 0 | /12
Size of array | 0 | kW
Does array shed snow |  | Choose YES if pitch is 7/12 or steeper and roof DOES NOT have snow fences or a roof surface that prohibits snow shed
Annual Generation | 0 | kWh/yr
Total Array Size Intalled | 0 | kW
Equivalent Array Size | 0 | kW
Prepared by:
email
phone

## Background Calcs
Background Calculations for RREMP and CREMP submittal pages.
This page is for reference only. Values to be updated per Governing body when required. Click on individual cells to see formulas used.
This color cell is adjustable (by local Governing Body) to fit local jurisdiction choices for amount of offset and local cost of equipment installation.
PV Energy Cost Calcs | [6 empty] | Notes
| 3500 | $/kW of array |  |  |  |  | Approximate average cost of PV installation in Summit County (2022), per sampling of local installers by HCC.
| 1500 | kWh/yr per kW of array |  |  |  |  | NREL PVWatts estimated output (at optimum conditions for solar access, w/o derate for effects of snow)
| 20 | years (anticipated life of system) |  |  |  |  | Assumed system lifespan
| 30000 | kWh per kW for the life of system |  |  |  |  | kWh output of system over lifespan
| 0.11667 | $/kWh for life of system |  |  |  |  | Calculated installation cost per kWh output for life of the system
Energy cost used | 0.11667 | $/kWh |  |  |  |  | Installed onsite energy cost to offset external site energy
Time period used | 20 | yrs |  |  |  |  | Assumed system lifespan
Conversion of Btu/kWh | 3412 | [5 empty] | Standard conversion factor between Btu's and kW
GSHP COP minimum | 3 | [5 empty] | Minimum allowed GSHP COP
ASHP COP minimum | 1.8 | [5 empty] | Minimum allowed ASHP COP
Exterior Energy Offset
Residential Exterior Energy | Energy Use | Units | Fee | % Offset | Adjusted | Units
Snowmelt | 82863 | Btu/ft2/yr | 56.6668 | 100% | 56.6668 | $/ft2 | See calculation description below.
Pool | 331451 | Btu/ft2/yr | 226.6664 | 100% | 226.6664 | $/ft2 | See calculation description below.
Spa | 428937 | Btu/ft2/yr | 293.3332 | 100% | 293.3332 | $/ft2 | See calculation description below.
Heat tape | 1.563 | kWh/W/yr | 3.647 | 0% | 0 | $/W | See calculation description below.
Electric patio heaters | 0.35 | kWh/W/yr | 0.81667 | 0% | 0 | $/W | See calculation description below.
Gas patio heaters | 350 | Btu/Btu/hr/yr | 0.23935 | 0% | 0 | $/Btu | See calculation description below.
Gas fireplaces | 364 | Btu/Btu/hr/yr | 0.24893 | 0% | 0 | $/Btu | See calculation description below.
Exterior Energy Offset
Commercial Exterior Energy | Energy Use | Units | Fee | % Offset | Adjusted | Units
Snowmelt | 146229 | Btu/ft2/yr | 100.0003 | 100% | 100.0003 | $/ft2 | See calculation description below.
Pool | 414314 | Btu/ft2/yr | 283.3331 | 100% | 283.3331 | $/ft2 | See calculation description below.
Spa | 428937 | Btu/ft2/yr | 293.3332 | 100% | 293.3332 | $/ft2 | See calculation description below.
Heat tape | 1.563 | kWh/W/yr | 3.647 | 0% | 0 | $/W | See calculation description below.
Electric patio heaters | 1.01 | kWh/W/yr | 2.3567 | 10% | 0.23567 | $/W | See calculation description below.
Gas patio heaters | 1008 | Btu/Btuh/yr | 0.68933 | 10% | 0.068933 | $/BTU | See calculation description below.
Gas fireplaces | 2016 | Btu/Btuh/yr | 1.3787 | 10% | 0.13787 | $/BTU | See calculation description below.
Equipment Credit
Offset rates |  |  | Cost | % Credit | Adjusted | Units
GSHP |  |  | 7500 | 25% | 1875 | $/10,000 Btu installed capacity | Average installed system upgrade cost of $9,000 per ton of system capacity.
ASHP |  |  | 2500 | 25% | 625 | $/10,000 Btu installed capacity | Average installed system upgrade cost of $3,000 per ton of system capacity.
Residential SHW |  |  | 112.25 | 100% | 112.25 | $/ft2 of array | Average cost of SHW installation in Summit County (2021), per sampling of local installers.
Commerical SHW |  |  | 112.25 | 100% | 112.25 | $/ft2 of array | Average cost of SHW installation in Summit County (2021), per sampling of local installers.
PV |  |  | 3500 | 100% | 3500 | $/kw of array | Average cost of PV installation in Summit County (2021), per sampling of local installers.
Exterior Energy Use Exemptions | Residential | Units | Commercial | Units
Snowmelt | 100 | ft2 | 100 | ft2/egress pathway
Pool | n/a |  | n/a
Spa | 64 | ft2 | 64 | ft2/10 private units
Heat tape | FULL |  | FULL
Electric patio heaters | FULL |  | n/a
Gas patio heaters | FULL |  | n/a
Gas fireplaces | FULL |  | n/a
Supplemental Calculations to be added for clarity (similar to Heat tape calculation below) regarding:
Snowmelt
Pool
Spa
Fireplaces
Patio Heaters
Heat tape:
Self Regulating Heat Tape Annual Energy Model (Pitkin County) | [6 empty] | These assumptions were used to run an hourly annual calculation in which, each Watt-Hour/foot of energy consumtion was calculated and summed. Per discussions with manufacturer's regarding the operation of "self-regulating" heat tape, the tape is modeled as consuming full rated output when the outside air temperature was below 32°F, and if the outside air temperature is above 32°F the rate of energy consumption decreased linearly to the reduced output temperature listed by the manufacturer. Calculation accounts for seasonal and nightly shutdowns per required controls.
Model Assumptions
Weather Data Location: |  |  | Aspen-Pitkin County Airport (TO BE UPDATED TO EAGLE)
Basis Product: |  |  | Chomalox SRF-RG
Output Temperature Adjustment (linear): |  |  | Watt-Hour=mT+b
Max Output (Watt/LF): |  |  | 8 | W
Max Output Temperature (Degrees F): |  |  | 32 | F
Reduced Output (Watt/LF): |  |  | 5 | W
Reduced Output Temperature (Degrees F): |  |  | 40 | F
Adjustment Variable (m): |  |  | -0.375
Adjustment Variable (b): |  |  | 20
Seasonal and Nighly Shut-Off
Control #1: |  | Self Regulating
Control #2: |  | Manual System Shut-off (April-1 thru November-1)
Control #3: |  | Timer Switch Shut-off (1800-0600)
Control #4: |  | None
Modeled Annual Energy Consumption per Linear Ft of Cable (kWh): |  |  | 12.5073 |  | 1.5634
|  |  | kWh/ft of cable/yr |  | kWh/W/yr
Available Gas Combustion Thermal Efficiencies:
87%
88%
89%
90%
91%
92%
93%
94%
95%
96%
97%
98%
99%
100%
Carbon Equivalent per EPA

## Solar Derate Calculations
Solar Electric generation derate calculations
This page is for Reference only. To quantify impacts of installation angle, orientation and snow sliding on annual production.
Roof Pitch Options |  | Roof Orientation Options |  |  |  | Snow Shed Options |  | Reductions
0 |  | 1 | 338-22 | N |  | No |  |  |  | Percent Reduction
1 |  | 2 | 23-67 | NE |  | Yes |  | Month | Month | Non-Shed | Shed
2 |  | 3 | 68-112 | E |  |  |  | Jan. | 1 | 75% | 15%
3 |  | 4 | 113-157 | SE |  |  |  | Feb. | 2 | 75% | 25%
4 |  | 5 | 158-202 | S |  |  |  | Mar | 3 | 50% | 10%
5 |  | 6 | 203-247 | SW |  |  |  | Apr | 4 | 35% | 5%
6 |  | 7 | 248-292 | W |  |  |  | May | 5 | 0% | 0%
7 |  | 8 | 293-337 | NW |  |  |  | Jun | 6 | 0% | 0%
8 | [7 empty] | Jul | 7 | 0% | 0%
9 |  | Note: If a free standing array, or racked array is used, input | [5 empty] | Aug | 8 | 0% | 0%
10 |  | equivalent roof pitch. | [5 empty] | Sep | 9 | 0% | 0%
11 | [7 empty] | Oct | 10 | 0% | 0%
12 | [7 empty] | Nov | 11 | 5% | 5%
[8 empty] | Dec | 12 | 35% | 15%
|  |  | Un-Reduced Month Output kWh. (Data imported from NREL PVWatts) | [12 empty] | Reduced for Snow with Shedding Month Output kWh | [12 empty] | Reduced for Snow without Shedding Month Output kWh
| Angle | Pitch | 1 | 2 | 3 | 4 | 5 | 6 | 7 | 8 | 9 | 10 | 11 | 12 | Total | 1 | 2 | 3 | 4 | 5 | 6 | 7 | 8 | 9 | 10 | 11 | 12 | Total | 1 | 2 | 3 | 4 | 5 | 6 | 7 | 8 | 9 | 10 | 11 | 12 | Total
| N | 0 | 63.6741 | 76.1316 | 123.0291 | 143.0647 | 162.9174 | 166.6389 | 144.0748 | 125.6133 | 111.818 | 92.3868 | 68.1974 | 54.5219 | 1332.0679 | 54.123 | 57.0987 | 110.7262 | 135.9115 | 162.9174 | 166.6389 | 144.0748 | 125.6133 | 111.818 | 92.3868 | 64.7875 | 46.3436 | 1272.4396 | 15.9185 | 19.0329 | 61.5146 | 92.9921 | 162.9174 | 166.6389 | 144.0748 | 125.6133 | 111.818 | 92.3868 | 64.7875 | 35.4392 | 1093.1339
| N | 1 | 54.4224 | 69.158 | 116.2186 | 139.2707 | 161.342 | 166.3938 | 143.2832 | 123.4 | 106.8595 | 84.2609 | 59.1869 | 46.3117 | 1270.1077 | 46.259 | 51.8685 | 104.5968 | 132.3072 | 161.342 | 166.3938 | 143.2832 | 123.4 | 106.8595 | 84.2609 | 56.2275 | 39.3649 | 1216.1633 | 13.6056 | 17.2895 | 58.1093 | 90.526 | 161.342 | 166.3938 | 143.2832 | 123.4 | 106.8595 | 84.2609 | 56.2275 | 30.1026 | 1051.3999
| N | 2 | 45.07 | 61.7868 | 108.6992 | 134.7581 | 158.9867 | 165.3187 | 141.8006 | 120.5768 | 101.2924 | 75.6003 | 50.034 | 38.1207 | 1202.0443 | 38.3095 | 46.3401 | 97.8293 | 128.0202 | 158.9867 | 165.3187 | 141.8006 | 120.5768 | 101.2924 | 75.6003 | 47.5323 | 32.4026 | 1154.0094 | 11.2675 | 15.4467 | 54.3496 | 87.5927 | 158.9867 | 165.3187 | 141.8006 | 120.5768 | 101.2924 | 75.6003 | 47.5323 | 24.7784 | 1004.5428
| N | 3 | 36.1567 | 54.2516 | 100.6205 | 129.6177 | 155.9074 | 163.4475 | 139.6652 | 117.2052 | 95.2264 | 66.6523 | 41.1628 | 30.472 | 1130.3853 | 30.7332 | 40.6887 | 90.5584 | 123.1368 | 155.9074 | 163.4475 | 139.6652 | 117.2052 | 95.2264 | 66.6523 | 39.1047 | 25.9012 | 1088.227 | 9.0392 | 13.5629 | 50.3102 | 84.2515 | 155.9074 | 163.4475 | 139.6652 | 117.2052 | 95.2264 | 66.6523 | 39.1047 | 19.8068 | 954.1793
| N | 4 | 28.3123 | 46.8674 | 92.2055 | 123.9941 | 152.2125 | 160.8682 | 136.9621 | 113.3899 | 88.8258 | 57.7601 | 33.1057 | 24.1352 | 1058.6389 | 24.0654 | 35.1506 | 82.985 | 117.7944 | 152.2125 | 160.8682 | 136.9621 | 113.3899 | 88.8258 | 57.7601 | 31.4504 | 20.515 | 1021.9794 | 7.0781 | 11.7169 | 46.1028 | 80.5962 | 152.2125 | 160.8682 | 136.9621 | 113.3899 | 88.8258 | 57.7601 | 31.4504 | 15.6879 | 902.6508
| N | 5 | 22.2007 | 39.9524 | 83.6143 | 117.9854 | 147.9935 | 157.67 | 133.7692 | 109.2094 | 82.201 | 49.2142 | 26.4489 | 19.6513 | 989.9101 | 18.8706 | 29.9643 | 75.2528 | 112.0861 | 147.9935 | 157.67 | 133.7692 | 109.2094 | 82.201 | 49.2142 | 25.1264 | 16.7036 | 958.0611 | 5.5502 | 9.9881 | 41.8071 | 76.6905 | 147.9935 | 157.67 | 133.7692 | 109.2094 | 82.201 | 49.2142 | 25.1264 | 12.7733 | 851.993
| N | 6 | 18.5225 | 33.9198 | 75.0848 | 111.7468 | 143.3852 | 153.9804 | 130.1998 | 104.783 | 75.5291 | 41.3859 | 21.8024 | 17.5839 | 927.9235 | 15.7441 | 25.4398 | 67.5763 | 106.1595 | 143.3852 | 153.9804 | 130.1998 | 104.783 | 75.5291 | 41.3859 | 20.7123 | 14.9463 | 899.8416 | 4.6306 | 8.4799 | 37.5424 | 72.6355 | 143.3852 | 153.9804 | 130.1998 | 104.783 | 75.5291 | 41.3859 | 20.7123 | 11.4296 | 804.6935
| N | 7 | 17.3006 | 29.159 | 66.8711 | 105.4217 | 138.5186 | 149.9292 | 126.366 | 100.2226 | 68.9797 | 34.6757 | 19.5463 | 17.4402 | 874.4308 | 14.7055 | 21.8692 | 60.184 | 100.1506 | 138.5186 | 149.9292 | 126.366 | 100.2226 | 68.9797 | 34.6757 | 18.569 | 14.8242 | 848.9944 | 4.3252 | 7.2897 | 33.4355 | 68.5241 | 138.5186 | 149.9292 | 126.366 | 100.2226 | 68.9797 | 34.6757 | 18.569 | 11.3361 | 762.1715
| N | 8 | 17.2028 | 26.0172 | 59.1806 | 99.125 | 133.5028 | 145.63 | 122.3633 | 95.6196 | 62.6856 | 29.4351 | 18.9737 | 17.4596 | 827.1953 | 14.6224 | 19.5129 | 53.2626 | 94.1688 | 133.5028 | 145.63 | 122.3633 | 95.6196 | 62.6856 | 29.4351 | 18.025 | 14.8407 | 803.6686 | 4.3007 | 6.5043 | 29.5903 | 64.4313 | 133.5028 | 145.63 | 122.3633 | 95.6196 | 62.6856 | 29.4351 | 18.025 | 11.3488 | 723.4367
| N | 9 | 17.2616 | 24.6275 | 53.3061 | 93.941 | 129.2525 | 141.9074 | 118.9385 | 91.7851 | 57.7103 | 26.3938 | 18.9668 | 17.4666 | 791.5573 | 14.6724 | 18.4706 | 47.9755 | 89.2439 | 129.2525 | 141.9074 | 118.9385 | 91.7851 | 57.7103 | 26.3938 | 18.0184 | 14.8466 | 769.2152 | 4.3154 | 6.1569 | 26.6531 | 61.0616 | 129.2525 | 141.9074 | 118.9385 | 91.7851 | 57.7103 | 26.3938 | 18.0184 | 11.3533 | 693.5464
| N | 10 | 17.3298 | 23.8734 | 46.1929 | 86.9819 | 123.3725 | 136.6568 | 114.1587 | 86.5724 | 51.3758 | 23.9328 | 19.0425 | 17.4651 | 746.9547 | 14.7303 | 17.905 | 41.5736 | 82.6328 | 123.3725 | 136.6568 | 114.1587 | 86.5724 | 51.3758 | 23.9328 | 18.0904 | 14.8453 | 725.8466 | 4.3324 | 5.9683 | 23.0965 | 56.5382 | 123.3725 | 136.6568 | 114.1587 | 86.5724 | 51.3758 | 23.9328 | 18.0904 | 11.3523 | 655.4473
| N | 11 | 17.3773 | 23.7154 | 41.3316 | 81.3202 | 118.4285 | 132.1614 | 110.1059 | 82.2696 | 46.6119 | 22.9618 | 19.0949 | 17.4556 | 712.8339 | 14.7707 | 17.7865 | 37.1984 | 77.2542 | 118.4285 | 132.1614 | 110.1059 | 82.2696 | 46.6119 | 22.9618 | 18.1401 | 14.8373 | 692.5262 | 4.3443 | 5.9288 | 20.6658 | 52.8581 | 118.4285 | 132.1614 | 110.1059 | 82.2696 | 46.6119 | 22.9618 | 18.1401 | 11.3462 | 625.8224
| N | 12 | 17.4162 | 23.6765 | 37.7565 | 75.9903 | 113.6204 | 127.7243 | 106.1365 | 78.1578 | 42.5644 | 22.6385 | 19.1373 | 17.4405 | 682.2591 | 14.8038 | 17.7574 | 33.9809 | 72.1908 | 113.6204 | 127.7243 | 106.1365 | 78.1578 | 42.5644 | 22.6385 | 18.1804 | 14.8244 | 662.5795 | 4.3541 | 5.9191 | 18.8783 | 49.3937 | 113.6204 | 127.7243 | 106.1365 | 78.1578 | 42.5644 | 22.6385 | 18.1804 | 11.3363 | 598.9037
| NE | 0 | 63.6741 | 76.1316 | 123.0291 | 143.0647 | 162.9174 | 166.6389 | 144.0748 | 125.6133 | 111.818 | 92.3868 | 68.1974 | 54.5219 | 1332.0679 | 54.123 | 57.0987 | 110.7262 | 135.9115 | 162.9174 | 166.6389 | 144.0748 | 125.6133 | 111.818 | 92.3868 | 64.7875 | 46.3436 | 1272.4396 | 15.9185 | 19.0329 | 61.5146 | 92.9921 | 162.9174 | 166.6389 | 144.0748 | 125.6133 | 111.818 | 92.3868 | 64.7875 | 35.4392 | 1093.1339
| NE | 1 | 57.3152 | 71.6618 | 118.6444 | 140.5863 | 162.5771 | 167.7208 | 145.4967 | 125.1927 | 108.8288 | 87.1735 | 62.1166 | 48.9119 | 1296.226 | 48.7179 | 53.7464 | 106.7799 | 133.557 | 162.5771 | 167.7208 | 145.4967 | 125.1927 | 108.8288 | 87.1735 | 59.0107 | 41.5751 | 1240.3769 | 14.3288 | 17.9155 | 59.3222 | 91.3811 | 162.5771 | 167.7208 | 145.4967 | 125.1927 | 108.8288 | 87.1735 | 59.0107 | 31.7928 | 1070.7408
| NE | 2 | 51.1302 | 66.9298 | 113.8107 | 137.4015 | 161.4104 | 167.8831 | 146.1613 | 124.1861 | 105.4329 | 81.8485 | 56.1235 | 43.39 | 1255.708 | 43.4606 | 50.1973 | 102.4297 | 130.5314 | 161.4104 | 167.8831 | 146.1613 | 124.1861 | 105.4329 | 81.8485 | 53.3173 | 36.8815 | 1203.7402 | 12.7825 | 16.7324 | 56.9054 | 89.311 | 161.4104 | 167.8831 | 146.1613 | 124.1861 | 105.4329 | 81.8485 | 53.3173 | 28.2035 | 1044.1744
| NE | 3 | 45.3011 | 62.1993 | 108.6641 | 133.633 | 159.4659 | 167.127 | 146.0543 | 122.6432 | 101.7484 | 76.6142 | 50.5326 | 38.3882 | 1212.3714 | 38.5059 | 46.6495 | 97.7977 | 126.9513 | 159.4659 | 167.127 | 146.0543 | 122.6432 | 101.7484 | 76.6142 | 48.006 | 32.63 | 1164.1935 | 11.3253 | 15.5498 | 54.332 | 86.8614 | 159.4659 | 167.127 | 146.0543 | 122.6432 | 101.7484 | 76.6142 | 48.006 | 24.9523 | 1014.68
| NE | 4 | 40.1688 | 57.6992 | 103.3725 | 129.496 | 156.865 | 165.5568 | 145.2508 | 120.671 | 97.9382 | 71.6943 | 45.5377 | 33.951 | 1168.2011 | 34.1435 | 43.2744 | 93.0352 | 123.0212 | 156.865 | 165.5568 | 145.2508 | 120.671 | 97.9382 | 71.6943 | 43.2608 | 28.8584 | 1123.5694 | 10.0422 | 14.4248 | 51.6862 | 84.1724 | 156.865 | 165.5568 | 145.2508 | 120.671 | 97.9382 | 71.6943 | 43.2608 | 22.0682 | 983.6306
| NE | 5 | 35.7982 | 53.5633 | 98.158 | 125.1103 | 153.73 | 163.324 | 143.861 | 118.3792 | 94.1201 | 67.1368 | 41.2724 | 30.3492 | 1124.8024 | 30.4285 | 40.1724 | 88.3422 | 118.8548 | 153.73 | 163.324 | 143.861 | 118.3792 | 94.1201 | 67.1368 | 39.2088 | 25.7968 | 1083.3545 | 8.9496 | 13.3908 | 49.079 | 81.3217 | 153.73 | 163.324 | 143.861 | 118.3792 | 94.1201 | 67.1368 | 39.2088 | 19.727 | 952.2278
| NE | 6 | 32.2578 | 49.9051 | 93.1617 | 120.6163 | 150.2454 | 160.6041 | 142.0214 | 115.8917 | 90.4267 | 63.0668 | 37.7266 | 27.4486 | 1083.3722 | 27.4192 | 37.4288 | 83.8455 | 114.5855 | 150.2454 | 160.6041 | 142.0214 | 115.8917 | 90.4267 | 63.0668 | 35.8403 | 23.3313 | 1044.7067 | 8.0645 | 12.4763 | 46.5808 | 78.4006 | 150.2454 | 160.6041 | 142.0214 | 115.8917 | 90.4267 | 63.0668 | 35.8403 | 17.8416 | 921.4602
| NE | 7 | 29.4714 | 46.7647 | 88.504 | 116.2334 | 146.5918 | 157.5551 | 139.8621 | 113.3622 | 86.9557 | 59.4638 | 34.8963 | 25.2893 | 1044.9496 | 25.0507 | 35.0735 | 79.6536 | 110.4217 | 146.5918 | 157.5551 | 139.8621 | 113.3622 | 86.9557 | 59.4638 | 33.1515 | 21.4959 | 1008.6375 | 7.3678 | 11.6912 | 44.252 | 75.5517 | 146.5918 | 157.5551 | 139.8621 | 113.3622 | 86.9557 | 59.4638 | 33.1515 | 16.438 | 892.2429
| NE | 8 | 27.3365 | 44.1188 | 84.2265 | 112.057 | 142.8907 | 154.3075 | 137.4933 | 110.8415 | 83.7166 | 56.3379 | 32.6621 | 23.684 | 1009.6724 | 23.236 | 33.0891 | 75.8038 | 106.4542 | 142.8907 | 154.3075 | 137.4933 | 110.8415 | 83.7166 | 56.3379 | 31.029 | 20.1314 | 975.331 | 6.8341 | 11.0297 | 42.1132 | 72.8371 | 142.8907 | 154.3075 | 137.4933 | 110.8415 | 83.7166 | 56.3379 | 31.029 | 15.3946 | 864.8252
| NE | 9 | 25.9741 | 42.2519 | 80.9684 | 108.7416 | 139.8412 | 151.5826 | 135.4464 | 108.782 | 81.2323 | 54.0709 | 31.1836 | 22.7124 | 982.7875 | 22.078 | 31.6889 | 72.8715 | 103.3045 | 139.8412 | 151.5826 | 135.4464 | 108.782 | 81.2323 | 54.0709 | 29.6245 | 19.3055 | 949.8285 | 6.4935 | 10.563 | 40.4842 | 70.6821 | 139.8412 | 151.5826 | 135.4464 | 108.782 | 81.2323 | 54.0709 | 29.6245 | 14.7631 | 843.5658
| NE | 10 | 24.5309 | 40.0883 | 76.979 | 104.5357 | 135.7659 | 147.7916 | 132.5688 | 106.0682 | 78.1107 | 51.3652 | 29.5848 | 21.6666 | 949.0558 | 20.8513 | 30.0662 | 69.2811 | 99.3089 | 135.7659 | 147.7916 | 132.5688 | 106.0682 | 78.1107 | 51.3652 | 28.1055 | 18.4166 | 917.7001 | 6.1327 | 10.0221 | 38.4895 | 67.9482 | 135.7659 | 147.7916 | 132.5688 | 106.0682 | 78.1107 | 51.3652 | 28.1055 | 14.0833 | 816.4518
| NE | 11 | 23.6316 | 38.5746 | 74.0262 | 101.2715 | 132.4687 | 144.6473 | 130.1365 | 103.883 | 75.7235 | 49.4565 | 28.5361 | 21.0631 | 923.4186 | 20.0869 | 28.9309 | 66.6236 | 96.2079 | 132.4687 | 144.6473 | 130.1365 | 103.883 | 75.7235 | 49.4565 | 27.1093 | 17.9036 | 893.1777 | 5.9079 | 9.6436 | 37.0131 | 65.8264 | 132.4687 | 144.6473 | 130.1365 | 103.883 | 75.7235 | 49.4565 | 27.1093 | 13.691 | 795.5069
| NE | 12 | 22.9437 | 37.3417 | 71.4886 | 98.3147 | 129.3874 | 141.6955 | 127.7953 | 101.8402 | 73.6091 | 47.8364 | 27.7198 | 20.5876 | 900.5602 | 19.5022 | 28.0063 | 64.3398 | 93.399 | 129.3874 | 141.6955 | 127.7953 | 101.8402 | 73.6091 | 47.8364 | 26.3338 | 17.4995 | 871.2445 | 5.7359 | 9.3354 | 35.7443 | 63.9046 | 129.3874 | 141.6955 | 127.7953 | 101.8402 | 73.6091 | 47.8364 | 26.3338 | 13.382 | 776.6
| E | 0 | 63.6741 | 76.1316 | 123.0291 | 143.0647 | 162.9174 | 166.6389 | 144.0748 | 125.6133 | 111.818 | 92.3868 | 68.1974 | 54.5219 | 1332.0679 | 54.123 | 57.0987 | 110.7262 | 135.9115 | 162.9174 | 166.6389 | 144.0748 | 125.6133 | 111.818 | 92.3868 | 64.7875 | 46.3436 | 1272.4396 | 15.9185 | 19.0329 | 61.5146 | 92.9921 | 162.9174 | 166.6389 | 144.0748 | 125.6133 | 111.818 | 92.3868 | 64.7875 | 35.4392 | 1093.1339
| E | 1 | 63.861 | 76.745 | 123.5478 | 143.2858 | 163.9381 | 168.3212 | 146.7815 | 127.1785 | 112.4895 | 93.0552 | 68.5742 | 54.7675 | 1342.5453 | 54.2818 | 57.5588 | 111.193 | 136.1215 | 163.9381 | 168.3212 | 146.7815 | 127.1785 | 112.4895 | 93.0552 | 65.1455 | 46.5524 | 1282.617 | 15.9652 | 19.1863 | 61.7739 | 93.1358 | 163.9381 | 168.3212 | 146.7815 | 127.1785 | 112.4895 | 93.0552 | 65.1455 | 35.5989 | 1102.5695
| E | 2 | 64.0257 | 77.0511 | 123.6834 | 142.8357 | 164.2433 | 169.1582 | 148.7339 | 128.255 | 112.8261 | 93.5699 | 68.9134 | 54.896 | 1348.1918 | 54.4218 | 57.7883 | 111.3151 | 135.694 | 164.2433 | 169.1582 | 148.7339 | 128.255 | 112.8261 | 93.5699 | 65.4678 | 46.6616 | 1288.135 | 16.0064 | 19.2628 | 61.8417 | 92.8432 | 164.2433 | 169.1582 | 148.7339 | 128.255 | 112.8261 | 93.5699 | 65.4678 | 35.6824 | 1107.8908
| E | 3 | 64.0573 | 77.1113 | 123.3609 | 141.9137 | 163.8418 | 169.3811 | 150.0316 | 128.8233 | 112.8261 | 93.9533 | 69.0963 | 54.9744 | 1349.371 | 54.4487 | 57.8335 | 111.0248 | 134.818 | 163.8418 | 169.3811 | 150.0316 | 128.8233 | 112.8261 | 93.9533 | 65.6414 | 46.7283 | 1289.3519 | 16.0143 | 19.2778 | 61.6805 | 92.2439 | 163.8418 | 169.3811 | 150.0316 | 128.8233 | 112.8261 | 93.9533 | 65.6414 | 35.7334 | 1109.4485
| E | 4 | 63.9518 | 77.0029 | 122.6451 | 140.6025 | 162.9331 | 168.9153 | 150.6389 | 129.0311 | 112.555 | 94.0944 | 69.2996 | 54.9851 | 1346.6549 | 54.359 | 57.7522 | 110.3806 | 133.5724 | 162.9331 | 168.9153 | 150.6389 | 129.0311 | 112.555 | 94.0944 | 65.8347 | 46.7374 | 1286.804 | 15.9879 | 19.2507 | 61.3226 | 91.3916 | 162.9331 | 168.9153 | 150.6389 | 129.0311 | 112.555 | 94.0944 | 65.8347 | 35.7403 | 1107.6957
| E | 5 | 63.8295 | 76.6732 | 121.7652 | 138.8994 | 161.6769 | 168.0488 | 150.7623 | 128.8967 | 112.0971 | 94.1068 | 69.347 | 54.8764 | 1340.9794 | 54.2551 | 57.5049 | 109.5886 | 131.9545 | 161.6769 | 168.0488 | 150.7623 | 128.8967 | 112.0971 | 94.1068 | 65.8797 | 46.6449 | 1281.4163 | 15.9574 | 19.1683 | 60.8826 | 90.2846 | 161.6769 | 168.0488 | 150.7623 | 128.8967 | 112.0971 | 94.1068 | 65.8797 | 35.6697 | 1103.4308
| E | 6 | 63.6103 | 76.2574 | 120.6226 | 137.13 | 160.0515 | 166.8718 | 150.4729 | 128.4818 | 111.4397 | 93.9937 | 69.2195 | 54.6561 | 1332.8073 | 54.0687 | 57.1931 | 108.5604 | 130.2735 | 160.0515 | 166.8718 | 150.4729 | 128.4818 | 111.4397 | 93.9937 | 65.7585 | 46.4577 | 1273.6232 | 15.9026 | 19.0644 | 60.3113 | 89.1345 | 160.0515 | 166.8718 | 150.4729 | 128.4818 | 111.4397 | 93.9937 | 65.7585 | 35.5265 | 1097.009
| E | 7 | 63.2677 | 75.8111 | 119.2872 | 135.2614 | 158.3152 | 165.348 | 149.7958 | 127.9322 | 110.6252 | 93.7111 | 69.0543 | 54.4325 | 1322.8415 | 53.7776 | 56.8583 | 107.3584 | 128.4984 | 158.3152 | 165.348 | 149.7958 | 127.9322 | 110.6252 | 93.7111 | 65.6016 | 46.2676 | 1264.0892 | 15.8169 | 18.9528 | 59.6436 | 87.9199 | 158.3152 | 165.348 | 149.7958 | 127.9322 | 110.6252 | 93.7111 | 65.6016 | 35.3811 | 1089.0432
| E | 8 | 62.8902 | 75.2808 | 117.9704 | 133.2581 | 156.5118 | 163.7723 | 148.9492 | 127.215 | 109.7455 | 93.2824 | 68.8954 | 54.2163 | 1311.9872 | 53.4566 | 56.4606 | 106.1734 | 126.5952 | 156.5118 | 163.7723 | 148.9492 | 127.215 | 109.7455 | 93.2824 | 65.4507 | 46.0839 | 1253.6963 | 15.7225 | 18.8202 | 58.9852 | 86.6178 | 156.5118 | 163.7723 | 148.9492 | 127.215 | 109.7455 | 93.2824 | 65.4507 | 35.2406 | 1080.313
| E | 9 | 62.5661 | 74.756 | 116.8624 | 131.6005 | 154.8766 | 162.4148 | 148.122 | 126.4803 | 108.9533 | 92.8807 | 68.6906 | 53.9706 | 1302.1739 | 53.1812 | 56.067 | 105.1761 | 125.0205 | 154.8766 | 162.4148 | 148.122 | 126.4803 | 108.9533 | 92.8807 | 65.2561 | 45.875 | 1244.3036 | 15.6415 | 18.689 | 58.4312 | 85.5403 | 154.8766 | 162.4148 | 148.122 | 126.4803 | 108.9533 | 92.8807 | 65.2561 | 35.0809 | 1072.3668
| E | 10 | 62.14 | 73.9771 | 115.2396 | 129.4963 | 152.5781 | 160.3374 | 146.7457 | 125.3816 | 107.7742 | 92.2818 | 68.2819 | 53.547 | 1287.7807 | 52.819 | 55.4828 | 103.7156 | 123.0215 | 152.5781 | 160.3374 | 146.7457 | 125.3816 | 107.7742 | 92.2818 | 64.8678 | 45.515 | 1230.5205 | 15.535 | 18.4943 | 57.6198 | 84.1726 | 152.5781 | 160.3374 | 146.7457 | 125.3816 | 107.7742 | 92.2818 | 64.8678 | 34.8056 | 1060.5938
| E | 11 | 61.7256 | 73.3341 | 113.7973 | 127.735 | 150.7445 | 158.5201 | 145.466 | 124.4408 | 106.7296 | 91.706 | 67.8672 | 53.1447 | 1275.2109 | 52.4667 | 55.0006 | 102.4176 | 121.3482 | 150.7445 | 158.5201 | 145.466 | 124.4408 | 106.7296 | 91.706 | 64.4738 | 45.173 | 1218.487 | 15.4314 | 18.3335 | 56.8987 | 83.0277 | 150.7445 | 158.5201 | 145.466 | 124.4408 | 106.7296 | 91.706 | 64.4738 | 34.5441 | 1050.3162
| E | 12 | 61.2729 | 72.7266 | 112.3759 | 125.9721 | 148.9765 | 156.8093 | 144.207 | 123.4749 | 105.7062 | 91.0758 | 67.4323 | 52.7339 | 1262.7632 | 52.0819 | 54.5449 | 101.1383 | 119.6735 | 148.9765 | 156.8093 | 144.207 | 123.4749 | 105.7062 | 91.0758 | 64.0606 | 44.8238 | 1206.5727 | 15.3182 | 18.1816 | 56.188 | 81.8819 | 148.9765 | 156.8093 | 144.207 | 123.4749 | 105.7062 | 91.0758 | 64.0606 | 34.277 | 1040.157
| SE | 0 | 63.6741 | 76.1316 | 123.0291 | 143.0647 | 162.9174 | 166.6389 | 144.0748 | 125.6133 | 111.818 | 92.3868 | 68.1974 | 54.5219 | 1332.0679 | 54.123 | 57.0987 | 110.7262 | 135.9115 | 162.9174 | 166.6389 | 144.0748 | 125.6133 | 111.818 | 92.3868 | 64.7875 | 46.3436 | 1272.4396 | 15.9185 | 19.0329 | 61.5146 | 92.9921 | 162.9174 | 166.6389 | 144.0748 | 125.6133 | 111.818 | 92.3868 | 64.7875 | 35.4392 | 1093.1339
| SE | 1 | 70.1728 | 81.331 | 127.9742 | 145.7676 | 164.6182 | 167.8702 | 146.4184 | 128.144 | 115.6017 | 98.3652 | 74.6751 | 60.3939 | 1381.3323 | 59.6469 | 60.9983 | 115.1768 | 138.4792 | 164.6182 | 167.8702 | 146.4184 | 128.144 | 115.6017 | 98.3652 | 70.9414 | 51.3348 | 1317.595 | 17.5432 | 20.3328 | 63.9871 | 94.7489 | 164.6182 | 167.8702 | 146.4184 | 128.144 | 115.6017 | 98.3652 | 70.9414 | 39.256 | 1127.827
| SE | 2 | 76.0606 | 85.9558 | 132.1547 | 147.7112 | 165.624 | 168.3456 | 148.0515 | 130.138 | 118.7867 | 103.6464 | 80.5793 | 65.7576 | 1422.8114 | 64.6515 | 64.4669 | 118.9392 | 140.3256 | 165.624 | 168.3456 | 148.0515 | 130.138 | 118.7867 | 103.6464 | 76.5504 | 55.894 | 1355.4197 | 19.0152 | 21.489 | 66.0773 | 96.0123 | 165.624 | 168.3456 | 148.0515 | 130.138 | 118.7867 | 103.6464 | 76.5504 | 42.7424 | 1156.4787
| SE | 3 | 81.2256 | 89.9335 | 135.6039 | 148.9472 | 165.9464 | 168.3176 | 149.1074 | 131.5458 | 121.381 | 108.1581 | 85.8073 | 70.5007 | 1456.4745 | 69.0418 | 67.4501 | 122.0435 | 141.4999 | 165.9464 | 168.3176 | 149.1074 | 131.5458 | 121.381 | 108.1581 | 81.5169 | 59.9256 | 1385.9341 | 20.3064 | 22.4834 | 67.802 | 96.8157 | 165.9464 | 168.3176 | 149.1074 | 131.5458 | 121.381 | 108.1581 | 81.5169 | 45.8255 | 1179.206
| SE | 4 | 85.6308 | 93.2319 | 138.283 | 149.6261 | 165.6124 | 167.6683 | 149.5324 | 132.4164 | 123.3657 | 111.9214 | 90.2369 | 74.5668 | 1482.0921 | 72.7862 | 69.924 | 124.4547 | 142.1448 | 165.6124 | 167.6683 | 149.5324 | 132.4164 | 123.3657 | 111.9214 | 85.7251 | 63.3818 | 1408.933 | 21.4077 | 23.308 | 69.1415 | 97.2569 | 165.6124 | 167.6683 | 149.5324 | 132.4164 | 123.3657 | 111.9214 | 85.7251 | 48.4684 | 1195.8242
| SE | 5 | 89.348 | 95.9132 | 140.1806 | 149.8055 | 164.8838 | 166.5299 | 149.4212 | 132.9018 | 124.7602 | 115.0058 | 93.9724 | 78.0119 | 1500.7345 | 75.9458 | 71.9349 | 126.1625 | 142.3153 | 164.8838 | 166.5299 | 149.4212 | 132.9018 | 124.7602 | 115.0058 | 89.2738 | 66.3101 | 1425.4452 | 22.337 | 23.9783 | 70.0903 | 97.3736 | 164.8838 | 166.5299 | 149.4212 | 132.9018 | 124.7602 | 115.0058 | 89.2738 | 50.7078 | 1207.2635
| SE | 6 | 92.4103 | 98.0324 | 141.3568 | 149.4469 | 163.8145 | 165.1766 | 148.9635 | 133.0072 | 125.6508 | 117.4809 | 97.029 | 80.8692 | 1513.2381 | 78.5488 | 73.5243 | 127.2211 | 141.9745 | 163.8145 | 165.1766 | 148.9635 | 133.0072 | 125.6508 | 117.4809 | 92.1775 | 68.7389 | 1436.2786 | 23.1026 | 24.5081 | 70.6784 | 97.1405 | 163.8145 | 165.1766 | 148.9635 | 133.0072 | 125.6508 | 117.4809 | 92.1775 | 52.565 | 1214.2655
| SE | 7 | 94.9115 | 99.6637 | 141.9937 | 148.6812 | 162.3647 | 163.5214 | 148.1749 | 132.7311 | 126.1588 | 119.3834 | 99.4841 | 83.198 | 1520.2666 | 80.6748 | 74.7477 | 127.7944 | 141.2471 | 162.3647 | 163.5214 | 148.1749 | 132.7311 | 126.1588 | 119.3834 | 94.5099 | 70.7183 | 1442.0267 | 23.7279 | 24.9159 | 70.9969 | 96.6428 | 162.3647 | 163.5214 | 148.1749 | 132.7311 | 126.1588 | 119.3834 | 94.5099 | 54.0787 | 1217.2065
| SE | 8 | 96.9046 | 100.8849 | 142.2174 | 147.6547 | 160.6632 | 161.5843 | 147.0682 | 132.172 | 126.3854 | 120.7839 | 101.4271 | 85.0725 | 1522.818 | 82.3689 | 75.6637 | 127.9956 | 140.272 | 160.6632 | 161.5843 | 147.0682 | 132.172 | 126.3854 | 120.7839 | 96.3557 | 72.3116 | 1443.6244 | 24.2261 | 25.2212 | 71.1087 | 95.9756 | 160.6632 | 161.5843 | 147.0682 | 132.172 | 126.3854 | 120.7839 | 96.3557 | 55.2971 | 1216.8414
| SE | 9 | 98.2532 | 101.6373 | 142.1464 | 146.673 | 159.1419 | 159.8461 | 145.9751 | 131.5618 | 126.3917 | 121.6331 | 102.7225 | 86.3452 | 1522.3273 | 83.5152 | 76.228 | 127.9318 | 139.3393 | 159.1419 | 159.8461 | 145.9751 | 131.5618 | 126.3917 | 121.6331 | 97.5863 | 73.3934 | 1442.5438 | 24.5633 | 25.4093 | 71.0732 | 95.3374 | 159.1419 | 159.8461 | 145.9751 | 131.5618 | 126.3917 | 121.6331 | 97.5863 | 56.1244 | 1214.6437
| SE | 10 | 99.7062 | 102.3197 | 141.8244 | 145.2609 | 157.0416 | 157.4212 | 144.321 | 130.6158 | 126.1353 | 122.4176 | 104.1047 | 87.736 | 1518.9043 | 84.7502 | 76.7398 | 127.6419 | 137.9979 | 157.0416 | 157.4212 | 144.321 | 130.6158 | 126.1353 | 122.4176 | 98.8994 | 74.5756 | 1438.5573 | 24.9265 | 25.5799 | 70.9122 | 94.4196 | 157.0416 | 157.4212 | 144.321 | 130.6158 | 126.1353 | 122.4176 | 98.8994 | 57.0284 | 1209.7186
| SE | 11 | 100.6251 | 102.6743 | 141.3517 | 143.9398 | 155.209 | 155.4074 | 142.883 | 129.7421 | 125.7114 | 122.8003 | 104.9727 | 88.6386 | 1513.9554 | 85.5313 | 77.0057 | 127.2165 | 136.7428 | 155.209 | 155.4074 | 142.883 | 129.7421 | 125.7114 | 122.8003 | 99.7241 | 75.3428 | 1433.3165 | 25.1563 | 25.6686 | 70.6758 | 93.5609 | 155.209 | 155.4074 | 142.883 | 129.7421 | 125.7114 | 122.8003 | 99.7241 | 57.6151 | 1204.1539
| SE | 12 | 101.2871 | 102.841 | 140.7523 | 142.5327 | 153.3085 | 153.358 | 141.4069 | 128.7768 | 125.1475 | 122.9782 | 105.6079 | 89.3259 | 1507.3228 | 86.094 | 77.1307 | 126.6771 | 135.4061 | 153.3085 | 153.358 | 141.4069 | 128.7768 | 125.1475 | 122.9782 | 100.3275 | 75.927 | 1426.5383 | 25.3218 | 25.7102 | 70.3761 | 92.6463 | 153.3085 | 153.358 | 141.4069 | 128.7768 | 125.1475 | 122.9782 | 100.3275 | 58.0618 | 1197.4197
| S | 0 | 63.6741 | 76.1316 | 123.0291 | 143.0647 | 162.9174 | 166.6389 | 144.0748 | 125.6133 | 111.818 | 92.3868 | 68.1974 | 54.5219 | 1332.0679 | 54.123 | 57.0987 | 110.7262 | 135.9115 | 162.9174 | 166.6389 | 144.0748 | 125.6133 | 111.818 | 92.3868 | 64.7875 | 46.3436 | 1272.4396 | 15.9185 | 19.0329 | 61.5146 | 92.9921 | 162.9174 | 166.6389 | 144.0748 | 125.6133 | 111.818 | 92.3868 | 64.7875 | 35.4392 | 1093.1339
| S | 1 | 72.7394 | 82.8432 | 129.4761 | 146.5938 | 164.2232 | 166.6181 | 144.6364 | 127.5718 | 116.4786 | 100.2103 | 77.0666 | 62.6277 | 1391.0852 | 61.8285 | 62.1324 | 116.5285 | 139.2641 | 164.2232 | 166.6181 | 144.6364 | 127.5718 | 116.4786 | 100.2103 | 73.2132 | 53.2335 | 1325.9387 | 18.1849 | 20.7108 | 64.738 | 95.286 | 164.2232 | 166.6181 | 144.6364 | 127.5718 | 116.4786 | 100.2103 | 73.2132 | 40.708 | 1132.5793
| S | 2 | 81.0558 | 88.8704 | 135.0377 | 149.301 | 164.7419 | 165.836 | 144.5397 | 128.8875 | 120.4082 | 107.1999 | 85.2002 | 70.1036 | 1441.1819 | 68.8974 | 66.6528 | 121.534 | 141.836 | 164.7419 | 165.836 | 144.5397 | 128.8875 | 120.4082 | 107.1999 | 80.9402 | 59.588 | 1371.0616 | 20.2639 | 22.2176 | 67.5189 | 97.0457 | 164.7419 | 165.836 | 144.5397 | 128.8875 | 120.4082 | 107.1999 | 80.9402 | 45.5673 | 1165.1668
| S | 3 | 88.4939 | 94.1579 | 139.6657 | 151.2125 | 164.5347 | 164.392 | 143.8615 | 129.5939 | 123.6008 | 113.2992 | 92.4746 | 76.8179 | 1482.1045 | 75.2198 | 70.6184 | 125.6991 | 143.6519 | 164.5347 | 164.392 | 143.8615 | 129.5939 | 123.6008 | 113.2992 | 87.8508 | 65.2952 | 1407.6174 | 22.1235 | 23.5395 | 69.8329 | 98.2881 | 164.5347 | 164.392 | 143.8615 | 129.5939 | 123.6008 | 113.2992 | 87.8508 | 49.9316 | 1190.8485
| S | 4 | 94.9847 | 98.6799 | 143.3058 | 152.3969 | 163.7377 | 162.4527 | 142.7036 | 129.7455 | 126.0764 | 118.4855 | 98.8206 | 82.6982 | 1514.0874 | 80.737 | 74.0099 | 128.9752 | 144.777 | 163.7377 | 162.4527 | 142.7036 | 129.7455 | 126.0764 | 118.4855 | 93.8796 | 70.2934 | 1435.8735 | 23.7462 | 24.67 | 71.6529 | 99.058 | 163.7377 | 162.4527 | 142.7036 | 129.7455 | 126.0764 | 118.4855 | 93.8796 | 53.7538 | 1209.9618
| S | 5 | 100.5921 | 102.4982 | 146.0562 | 152.9115 | 162.4341 | 160.0738 | 141.0941 | 129.4105 | 127.9101 | 122.8353 | 104.2983 | 87.796 | 1537.91 | 85.5033 | 76.8736 | 131.4506 | 145.2659 | 162.4341 | 160.0738 | 141.0941 | 129.4105 | 127.9101 | 122.8353 | 99.0833 | 74.6266 | 1456.5612 | 25.148 | 25.6245 | 73.0281 | 99.3925 | 162.4341 | 160.0738 | 141.0941 | 129.4105 | 127.9101 | 122.8353 | 99.0833 | 57.0674 | 1223.1017
| S | 6 | 105.3552 | 105.6349 | 148.032 | 152.8777 | 160.6952 | 157.3661 | 139.1287 | 128.6747 | 129.1687 | 126.4026 | 108.9439 | 92.142 | 1554.4217 | 89.5519 | 79.2262 | 133.2288 | 145.2338 | 160.6952 | 157.3661 | 139.1287 | 128.6747 | 129.1687 | 126.4026 | 103.4967 | 78.3207 | 1470.4941 | 26.3388 | 26.4087 | 74.016 | 99.3705 | 160.6952 | 157.3661 | 139.1287 | 128.6747 | 129.1687 | 126.4026 | 103.4967 | 59.8923 | 1230.959
| S | 7 | 109.3504 | 108.0988 | 149.3597 | 152.3954 | 158.6135 | 154.3986 | 136.9146 | 127.6186 | 129.9346 | 129.2707 | 112.8315 | 95.8019 | 1564.5883 | 92.9478 | 81.0741 | 134.4238 | 144.7756 | 158.6135 | 154.3986 | 136.9146 | 127.6186 | 129.9346 | 129.2707 | 107.19 | 81.4316 | 1478.5935 | 27.3376 | 27.0247 | 74.6799 | 99.057 | 158.6135 | 154.3986 | 136.9146 | 127.6186 | 129.9346 | 129.2707 | 107.19 | 62.2712 | 1234.311
| S | 8 | 112.6336 | 110.0181 | 150.2108 | 151.5674 | 156.2804 | 151.2528 | 134.5275 | 126.3118 | 130.2932 | 131.537 | 116.0564 | 98.8604 | 1569.5494 | 95.7385 | 82.5136 | 135.1898 | 143.989 | 156.2804 | 151.2528 | 134.5275 | 126.3118 | 130.2932 | 131.537 | 110.2535 | 84.0314 | 1481.9185 | 28.1584 | 27.5045 | 75.1054 | 98.5188 | 156.2804 | 151.2528 | 134.5275 | 126.3118 | 130.2932 | 131.537 | 110.2535 | 64.2593 | 1234.0026
| S | 9 | 114.8906 | 111.2589 | 150.6243 | 150.6704 | 154.1923 | 148.5314 | 132.4364 | 125.0755 | 130.3374 | 133.0411 | 118.3172 | 101.0221 | 1570.3976 | 97.657 | 83.4442 | 135.5619 | 143.1368 | 154.1923 | 148.5314 | 132.4364 | 125.0755 | 130.3374 | 133.0411 | 112.4013 | 85.8688 | 1481.6842 | 28.7226 | 27.8147 | 75.3122 | 97.9357 | 154.1923 | 148.5314 | 132.4364 | 125.0755 | 130.3374 | 133.0411 | 112.4013 | 65.6644 | 1231.4651
| S | 10 | 117.4552 | 112.5621 | 150.8581 | 149.1962 | 151.1692 | 144.7117 | 129.4708 | 123.2148 | 130.0913 | 134.6307 | 120.8806 | 103.5066 | 1567.7472 | 99.8369 | 84.4215 | 135.7723 | 141.7364 | 151.1692 | 144.7117 | 129.4708 | 123.2148 | 130.0913 | 134.6307 | 114.8365 | 87.9806 | 1477.8728 | 29.3638 | 28.1405 | 75.429 | 96.9775 | 151.1692 | 144.7117 | 129.4708 | 123.2148 | 130.0913 | 134.6307 | 114.8365 | 67.2793 | 1225.3152
| S | 11 | 119.1793 | 113.3689 | 150.8187 | 147.7863 | 148.538 | 141.468 | 126.9287 | 121.5415 | 129.6603 | 135.6104 | 122.6207 | 105.2184 | 1562.7392 | 101.3024 | 85.0267 | 135.7368 | 140.397 | 148.538 | 141.468 | 126.9287 | 121.5415 | 129.6603 | 135.6104 | 116.4897 | 89.4356 | 1472.1351 | 29.7948 | 28.3422 | 75.4093 | 96.0611 | 148.538 | 141.468 | 126.9287 | 121.5415 | 129.6603 | 135.6104 | 116.4897 | 68.3919 | 1218.236
| S | 12 | 120.5295 | 113.9405 | 150.6101 | 146.2839 | 145.9158 | 138.2954 | 124.4237 | 119.8355 | 129.0776 | 136.306 | 124.0197 | 106.6048 | 1555.8424 | 102.45 | 85.4553 | 135.5491 | 138.9697 | 145.9158 | 138.2954 | 124.4237 | 119.8355 | 129.0776 | 136.306 | 117.8187 | 90.6141 | 1464.711 | 30.1324 | 28.4851 | 75.305 | 95.0845 | 145.9158 | 138.2954 | 124.4237 | 119.8355 | 129.0776 | 136.306 | 117.8187 | 69.2931 | 1209.9729
| SW | 0 | 63.6741 | 76.1316 | 123.0291 | 143.0647 | 162.9174 | 166.6389 | 144.0748 | 125.6133 | 111.818 | 92.3868 | 68.1974 | 54.5219 | 1332.0679 | 54.123 | 57.0987 | 110.7262 | 135.9115 | 162.9174 | 166.6389 | 144.0748 | 125.6133 | 111.818 | 92.3868 | 64.7875 | 46.3436 | 1272.4396 | 15.9185 | 19.0329 | 61.5146 | 92.9921 | 162.9174 | 166.6389 | 144.0748 | 125.6133 | 111.818 | 92.3868 | 64.7875 | 35.4392 | 1093.1339
| SW | 1 | 70.0787 | 80.465 | 127.2167 | 145.2938 | 163.0304 | 165.3198 | 142.4987 | 125.8575 | 114.664 | 97.5601 | 74.3941 | 60.1808 | 1366.5596 | 59.5669 | 60.3487 | 114.495 | 138.0291 | 163.0304 | 165.3198 | 142.4987 | 125.8575 | 114.664 | 97.5601 | 70.6744 | 51.1536 | 1303.1984 | 17.5197 | 20.1162 | 63.6084 | 94.441 | 163.0304 | 165.3198 | 142.4987 | 125.8575 | 114.664 | 97.5601 | 70.6744 | 39.1175 | 1114.4077
| SW | 2 | 75.9172 | 84.2477 | 130.6865 | 146.7947 | 162.5857 | 163.56 | 140.5719 | 125.6227 | 116.9756 | 102.1092 | 80.0317 | 65.3521 | 1394.455 | 64.5296 | 63.1858 | 117.6178 | 139.455 | 162.5857 | 163.56 | 140.5719 | 125.6227 | 116.9756 | 102.1092 | 76.0301 | 55.5493 | 1327.7927 | 18.9793 | 21.0619 | 65.3432 | 95.4166 | 162.5857 | 163.56 | 140.5719 | 125.6227 | 116.9756 | 102.1092 | 76.0301 | 42.4789 | 1130.7351
| SW | 3 | 81.04 | 87.4577 | 133.4072 | 147.6815 | 161.5413 | 161.3629 | 138.2193 | 125.0251 | 118.7736 | 105.9479 | 84.9823 | 69.921 | 1415.3598 | 68.884 | 65.5933 | 120.0665 | 140.2974 | 161.5413 | 161.3629 | 138.2193 | 125.0251 | 118.7736 | 105.9479 | 80.7332 | 59.4328 | 1345.8773 | 20.26 | 21.8644 | 66.7036 | 95.9929 | 161.5413 | 161.3629 | 138.2193 | 125.0251 | 118.7736 | 105.9479 | 80.7332 | 45.4486 | 1141.8729
| SW | 4 | 85.4087 | 90.0876 | 135.3932 | 148.0376 | 160.0682 | 158.7789 | 135.6929 | 124.2237 | 119.974 | 109.0468 | 89.2186 | 73.8321 | 1429.7624 | 72.5974 | 67.5657 | 121.8539 | 140.6357 | 160.0682 | 158.7789 | 135.6929 | 124.2237 | 119.974 | 109.0468 | 84.7577 | 62.7573 | 1357.9522 | 21.3522 | 22.5219 | 67.6966 | 96.2244 | 160.0682 | 158.7789 | 135.6929 | 124.2237 | 119.974 | 109.0468 | 84.7577 | 47.9909 | 1148.3282
| SW | 5 | 89.0736 | 92.1703 | 136.7772 | 147.8453 | 158.4194 | 156.1978 | 133.1462 | 123.0664 | 120.6422 | 111.5001 | 92.7623 | 77.1385 | 1438.7393 | 75.7126 | 69.1277 | 123.0995 | 140.4531 | 158.4194 | 156.1978 | 133.1462 | 123.0664 | 120.6422 | 111.5001 | 88.1242 | 65.5678 | 1365.0567 | 22.2684 | 23.0426 | 68.3886 | 96.0995 | 158.4194 | 156.1978 | 133.1462 | 123.0664 | 120.6422 | 111.5001 | 88.1242 | 50.1401 | 1151.0352
| SW | 6 | 92.0826 | 93.752 | 137.6282 | 147.194 | 156.4431 | 153.4408 | 130.3834 | 121.6385 | 120.8939 | 113.4019 | 95.6821 | 79.8717 | 1442.4123 | 78.2702 | 70.314 | 123.8654 | 139.8343 | 156.4431 | 153.4408 | 130.3834 | 121.6385 | 120.8939 | 113.4019 | 90.898 | 67.8909 | 1367.2745 | 23.0206 | 23.438 | 68.8141 | 95.6761 | 156.4431 | 153.4408 | 130.3834 | 121.6385 | 120.8939 | 113.4019 | 90.898 | 51.9166 | 1149.9651
| SW | 7 | 94.5095 | 94.9044 | 138.0326 | 146.2289 | 154.21 | 150.479 | 127.5459 | 120.1119 | 120.8559 | 114.8776 | 98.0303 | 82.0927 | 1441.8786 | 80.3331 | 71.1783 | 124.2294 | 138.9175 | 154.21 | 150.479 | 127.5459 | 120.1119 | 120.8559 | 114.8776 | 93.1287 | 69.7788 | 1365.646 | 23.6274 | 23.7261 | 69.0163 | 95.0488 | 154.21 | 150.479 | 127.5459 | 120.1119 | 120.8559 | 114.8776 | 93.1287 | 53.3603 | 1145.9878
| SW | 8 | 96.4393 | 95.7029 | 138.0141 | 145.1189 | 151.8909 | 147.5141 | 124.8445 | 118.6588 | 120.6487 | 115.9157 | 99.8779 | 83.8734 | 1438.4991 | 81.9734 | 71.7771 | 124.2127 | 137.863 | 151.8909 | 147.5141 | 124.8445 | 118.6588 | 120.6487 | 115.9157 | 94.884 | 71.2924 | 1361.4753 | 24.1098 | 23.9257 | 69.007 | 94.3273 | 151.8909 | 147.5141 | 124.8445 | 118.6588 | 120.6487 | 115.9157 | 94.884 | 54.5177 | 1140.2443
| SW | 9 | 97.7332 | 96.1406 | 137.7547 | 144.0743 | 150.0408 | 145.2101 | 122.7281 | 117.4218 | 120.2966 | 116.5153 | 101.1007 | 85.0773 | 1434.0936 | 83.0732 | 72.1055 | 123.9792 | 136.8706 | 150.0408 | 145.2101 | 122.7281 | 117.4218 | 120.2966 | 116.5153 | 96.0456 | 72.3157 | 1356.6026 | 24.4333 | 24.0352 | 68.8773 | 93.6483 | 150.0408 | 145.2101 | 122.7281 | 117.4218 | 120.2966 | 116.5153 | 96.0456 | 55.3003 | 1134.5527
| SW | 10 | 99.1247 | 96.4838 | 137.14 | 142.4425 | 147.4707 | 142.0859 | 119.8143 | 115.5908 | 119.5653 | 116.9831 | 102.391 | 86.3853 | 1425.4773 | 84.256 | 72.3628 | 123.426 | 135.3203 | 147.4707 | 142.0859 | 119.8143 | 115.5908 | 119.5653 | 116.9831 | 97.2715 | 73.4275 | 1347.5742 | 24.7812 | 24.1209 | 68.57 | 92.5876 | 147.4707 | 142.0859 | 119.8143 | 115.5908 | 119.5653 | 116.9831 | 97.2715 | 56.1505 | 1124.9917
| SW | 11 | 100.0087 | 96.5773 | 136.4456 | 140.9312 | 145.2384 | 139.4188 | 117.3475 | 113.9845 | 118.7815 | 117.1185 | 103.1876 | 87.2273 | 1416.2669 | 85.0074 | 72.433 | 122.801 | 133.8846 | 145.2384 | 139.4188 | 117.3475 | 113.9845 | 118.7815 | 117.1185 | 98.0282 | 74.1432 | 1338.1866 | 25.0022 | 24.1443 | 68.2228 | 91.6052 | 145.2384 | 139.4188 | 117.3475 | 113.9845 | 118.7815 | 117.1185 | 98.0282 | 56.6977 | 1115.5897
| SW | 12 | 100.6615 | 96.5326 | 135.6582 | 139.3689 | 143.0029 | 136.7978 | 114.9646 | 112.3961 | 117.9051 | 117.0677 | 103.7564 | 87.8618 | 1405.9735 | 85.5623 | 72.3995 | 122.0924 | 132.4004 | 143.0029 | 136.7978 | 114.9646 | 112.3961 | 117.9051 | 117.0677 | 98.5686 | 74.6825 | 1327.8398 | 25.1654 | 24.1332 | 67.8291 | 90.5898 | 143.0029 | 136.7978 | 114.9646 | 112.3961 | 117.9051 | 117.0677 | 98.5686 | 57.1102 | 1105.5303
| W | 0 | 63.6741 | 76.1316 | 123.0291 | 143.0647 | 162.9174 | 166.6389 | 144.0748 | 125.6133 | 111.818 | 92.3868 | 68.1974 | 54.5219 | 1332.0679 | 54.123 | 57.0987 | 110.7262 | 135.9115 | 162.9174 | 166.6389 | 144.0748 | 125.6133 | 111.818 | 92.3868 | 64.7875 | 46.3436 | 1272.4396 | 15.9185 | 19.0329 | 61.5146 | 92.9921 | 162.9174 | 166.6389 | 144.0748 | 125.6133 | 111.818 | 92.3868 | 64.7875 | 35.4392 | 1093.1339
| W | 1 | 63.6732 | 75.5625 | 122.445 | 142.6138 | 161.663 | 164.654 | 141.1553 | 123.9188 | 111.1425 | 91.8846 | 68.1634 | 54.4443 | 1321.3203 | 54.1222 | 56.6719 | 110.2005 | 135.4831 | 161.663 | 164.654 | 141.1553 | 123.9188 | 111.1425 | 91.8846 | 64.7552 | 46.2777 | 1261.9287 | 15.9183 | 18.8906 | 61.2225 | 92.699 | 161.663 | 164.654 | 141.1553 | 123.9188 | 111.1425 | 91.8846 | 64.7552 | 35.3888 | 1083.2925
| W | 2 | 63.5403 | 74.8276 | 121.4105 | 141.5445 | 159.845 | 162.1179 | 137.8399 | 121.8415 | 110.2137 | 91.1795 | 68.1761 | 54.2667 | 1306.8033 | 54.0093 | 56.1207 | 109.2695 | 134.4673 | 159.845 | 162.1179 | 137.8399 | 121.8415 | 110.2137 | 91.1795 | 64.7673 | 46.1267 | 1247.7982 | 15.8851 | 18.7069 | 60.7053 | 92.0039 | 159.845 | 162.1179 | 137.8399 | 121.8415 | 110.2137 | 91.1795 | 64.7673 | 35.2734 | 1070.3794
| W | 3 | 63.4232 | 73.9244 | 120.0985 | 140.0755 | 157.4854 | 159.118 | 134.1546 | 119.6448 | 108.9397 | 90.4557 | 68.0712 | 54.1074 | 1289.4986 | 53.9098 | 55.4433 | 108.0887 | 133.0718 | 157.4854 | 159.118 | 134.1546 | 119.6448 | 108.9397 | 90.4557 | 64.6677 | 45.9913 | 1230.9707 | 15.8558 | 18.4811 | 60.0493 | 91.0491 | 157.4854 | 159.118 | 134.1546 | 119.6448 | 108.9397 | 90.4557 | 64.6677 | 35.1698 | 1055.071
| W | 4 | 63.2145 | 73.0162 | 118.6293 | 138.2228 | 154.944 | 155.8638 | 130.5044 | 117.2962 | 107.5254 | 89.6886 | 67.9164 | 53.957 | 1270.7786 | 53.7323 | 54.7621 | 106.7664 | 131.3117 | 154.944 | 155.8638 | 130.5044 | 117.2962 | 107.5254 | 89.6886 | 64.5206 | 45.8634 | 1212.7789 | 15.8036 | 18.254 | 59.3146 | 89.8448 | 154.944 | 155.8638 | 130.5044 | 117.2962 | 107.5254 | 89.6886 | 64.5206 | 35.072 | 1038.6322
| W | 5 | 62.8719 | 72.1053 | 116.9476 | 136.1784 | 152.2102 | 152.6707 | 126.8327 | 114.9412 | 106.1136 | 88.7607 | 67.8087 | 53.6935 | 1251.1345 | 53.4411 | 54.079 | 105.2528 | 129.3695 | 152.2102 | 152.6707 | 126.8327 | 114.9412 | 106.1136 | 88.7607 | 64.4183 | 45.6395 | 1193.7292 | 15.718 | 18.0263 | 58.4738 | 88.5159 | 152.2102 | 152.6707 | 126.8327 | 114.9412 | 106.1136 | 88.7607 | 64.4183 | 34.9008 | 1021.5822
| W | 6 | 62.5747 | 71.1043 | 115.2744 | 134.0618 | 149.3569 | 149.3046 | 123.2415 | 112.8234 | 104.5399 | 87.9097 | 67.5964 | 53.4216 | 1231.209 | 53.1885 | 53.3282 | 103.7469 | 127.3587 | 149.3569 | 149.3046 | 123.2415 | 112.8234 | 104.5399 | 87.9097 | 64.2165 | 45.4084 | 1174.4231 | 15.6437 | 17.7761 | 57.6372 | 87.1401 | 149.3569 | 149.3046 | 123.2415 | 112.8234 | 104.5399 | 87.9097 | 64.2165 | 34.724 | 1004.3136
| W | 7 | 62.3224 | 70.1298 | 113.6227 | 131.8014 | 146.6864 | 146.1336 | 120.0068 | 110.7008 | 102.9902 | 87.1195 | 67.2652 | 53.1881 | 1211.9669 | 52.974 | 52.5973 | 102.2604 | 125.2114 | 146.6864 | 146.1336 | 120.0068 | 110.7008 | 102.9902 | 87.1195 | 63.902 | 45.2099 | 1155.7922 | 15.5806 | 17.5324 | 56.8114 | 85.6709 | 146.6864 | 146.1336 | 120.0068 | 110.7008 | 102.9902 | 87.1195 | 63.902 | 34.5723 | 987.7068
| W | 8 | 61.9583 | 69.2247 | 111.9074 | 129.5734 | 144.0344 | 143.2025 | 116.8815 | 108.7045 | 101.6231 | 86.234 | 66.9308 | 52.9319 | 1193.2065 | 52.6645 | 51.9185 | 100.7167 | 123.0947 | 144.0344 | 143.2025 | 116.8815 | 108.7045 | 101.6231 | 86.234 | 63.5843 | 44.9921 | 1137.6509 | 15.4896 | 17.3062 | 55.9537 | 84.2227 | 144.0344 | 143.2025 | 116.8815 | 108.7045 | 101.6231 | 86.234 | 63.5843 | 34.4057 | 971.6422
| W | 9 | 61.5829 | 68.4823 | 110.4637 | 127.8011 | 141.8246 | 140.7302 | 114.3881 | 107.2718 | 100.4811 | 85.4532 | 66.6615 | 52.6533 | 1177.7939 | 52.3455 | 51.3617 | 99.4173 | 121.411 | 141.8246 | 140.7302 | 114.3881 | 107.2718 | 100.4811 | 85.4532 | 63.3284 | 44.7553 | 1122.7684 | 15.3957 | 17.1206 | 55.2319 | 83.0707 | 141.8246 | 140.7302 | 114.3881 | 107.2718 | 100.4811 | 85.4532 | 63.3284 | 34.2246 | 958.521
| W | 10 | 61.0202 | 67.4232 | 108.6 | 125.4198 | 139.0116 | 137.4928 | 111.3507 | 105.4462 | 98.8607 | 84.4493 | 66.2713 | 52.2029 | 1157.5488 | 51.8671 | 50.5674 | 97.74 | 119.1488 | 139.0116 | 137.4928 | 111.3507 | 105.4462 | 98.8607 | 84.4493 | 62.9577 | 44.3725 | 1103.265 | 15.255 | 16.8558 | 54.3 | 81.5229 | 139.0116 | 137.4928 | 111.3507 | 105.4462 | 98.8607 | 84.4493 | 62.9577 | 33.9319 | 941.4347
| W | 11 | 60.5498 | 66.5235 | 107.1245 | 123.4065 | 136.8592 | 135.1001 | 109.0276 | 103.8954 | 97.5337 | 83.6993 | 65.8707 | 51.7947 | 1141.385 | 51.4673 | 49.8926 | 96.4121 | 117.2362 | 136.8592 | 135.1001 | 109.0276 | 103.8954 | 97.5337 | 83.6993 | 62.5772 | 44.0255 | 1087.7261 | 15.1374 | 16.6309 | 53.5623 | 80.2143 | 136.8592 | 135.1001 | 109.0276 | 103.8954 | 97.5337 | 83.6993 | 62.5772 | 33.6665 | 927.9038
| W | 12 | 60.1527 | 65.668 | 105.7021 | 121.4876 | 134.7689 | 132.8525 | 106.8097 | 102.4088 | 96.3564 | 83.0071 | 65.4255 | 51.3995 | 1126.0386 | 51.1298 | 49.251 | 95.1319 | 115.4132 | 134.7689 | 132.8525 | 106.8097 | 102.4088 | 96.3564 | 83.0071 | 62.1542 | 43.6896 | 1072.9729 | 15.0382 | 16.417 | 52.851 | 78.9669 | 134.7689 | 132.8525 | 106.8097 | 102.4088 | 96.3564 | 83.0071 | 62.1542 | 33.4097 | 915.0403
| NW | 0 | 63.6741 | 76.1316 | 123.0291 | 143.0647 | 162.9174 | 166.6389 | 144.0748 | 125.6133 | 111.818 | 92.3868 | 68.1974 | 54.5219 | 1332.0679 | 54.123 | 57.0987 | 110.7262 | 135.9115 | 162.9174 | 166.6389 | 144.0748 | 125.6133 | 111.818 | 92.3868 | 64.7875 | 46.3436 | 1272.4396 | 15.9185 | 19.0329 | 61.5146 | 92.9921 | 162.9174 | 166.6389 | 144.0748 | 125.6133 | 111.818 | 92.3868 | 64.7875 | 35.4392 | 1093.1339
| NW | 1 | 57.1431 | 70.8518 | 117.8408 | 140.1086 | 160.9366 | 165.0753 | 141.4409 | 122.8648 | 107.86 | 86.3051 | 61.8228 | 48.6741 | 1280.9239 | 48.5717 | 53.1389 | 106.0567 | 133.1032 | 160.9366 | 165.0753 | 141.4409 | 122.8648 | 107.86 | 86.3051 | 58.7316 | 41.373 | 1225.4578 | 14.2858 | 17.713 | 58.9204 | 91.0706 | 160.9366 | 165.0753 | 141.4409 | 122.8648 | 107.86 | 86.3051 | 58.7316 | 31.6381 | 1056.8423
| NW | 2 | 50.7008 | 65.4516 | 112.1392 | 136.451 | 158.1583 | 162.6198 | 138.096 | 119.5534 | 103.5034 | 80.0424 | 55.6287 | 42.9766 | 1225.3211 | 43.0957 | 49.0887 | 100.9253 | 129.6284 | 158.1583 | 162.6198 | 138.096 | 119.5534 | 103.5034 | 80.0424 | 52.8472 | 36.5301 | 1174.0886 | 12.6752 | 16.3629 | 56.0696 | 88.6931 | 158.1583 | 162.6198 | 138.096 | 119.5534 | 103.5034 | 80.0424 | 52.8472 | 27.9348 | 1016.5561
| NW | 3 | 44.7915 | 60.163 | 106.1793 | 132.2464 | 154.6822 | 159.3572 | 134.1552 | 115.799 | 98.8737 | 73.951 | 49.8082 | 37.8781 | 1167.8849 | 38.0728 | 45.1223 | 95.5614 | 125.634 | 154.6822 | 159.3572 | 134.1552 | 115.799 | 98.8737 | 73.951 | 47.3178 | 32.1964 | 1120.723 | 11.1979 | 15.0408 | 53.0897 | 85.9601 | 154.6822 | 159.3572 | 134.1552 | 115.799 | 98.8737 | 73.951 | 47.3178 | 24.6207 | 974.0454
| NW | 4 | 39.6233 | 55.2751 | 100.227 | 127.6933 | 150.667 | 155.4685 | 129.7778 | 111.7969 | 94.1437 | 68.2558 | 44.7303 | 33.5015 | 1111.1602 | 33.6798 | 41.4563 | 90.2043 | 121.3086 | 150.667 | 155.4685 | 129.7778 | 111.7969 | 94.1437 | 68.2558 | 42.4938 | 28.4763 | 1067.7289 | 9.9058 | 13.8188 | 50.1135 | 83.0006 | 150.667 | 155.4685 | 129.7778 | 111.7969 | 94.1437 | 68.2558 | 42.4938 | 21.776 | 931.2182
| NW | 5 | 35.3399 | 50.8807 | 94.4539 | 122.9169 | 146.246 | 151.108 | 125.0824 | 107.6803 | 89.5319 | 63.1073 | 40.3989 | 29.9441 | 1056.6904 | 30.039 | 38.1605 | 85.0085 | 116.771 | 146.246 | 151.108 | 125.0824 | 107.6803 | 89.5319 | 63.1073 | 38.379 | 25.4525 | 1016.5664 | 8.835 | 12.7202 | 47.227 | 79.896 | 146.246 | 151.108 | 125.0824 | 107.6803 | 89.5319 | 63.1073 | 38.379 | 19.4636 | 889.2767
| NW | 6 | 31.8943 | 47.0795 | 89.0582 | 118.1277 | 141.6395 | 146.4506 | 120.268 | 103.5995 | 85.1598 | 58.6134 | 36.861 | 27.1375 | 1005.889 | 27.1101 | 35.3096 | 80.1524 | 112.2213 | 141.6395 | 146.4506 | 120.268 | 103.5995 | 85.1598 | 58.6134 | 35.018 | 23.0669 | 968.6091 | 7.9736 | 11.7699 | 44.5291 | 76.783 | 141.6395 | 146.4506 | 120.268 | 103.5995 | 85.1598 | 58.6134 | 35.018 | 17.6394 | 849.4437
| NW | 7 | 29.2221 | 43.8764 | 84.147 | 113.4814 | 137.028 | 141.6718 | 115.5174 | 99.7309 | 81.1691 | 54.8096 | 34.0548 | 24.9935 | 959.7019 | 24.8388 | 32.9073 | 75.7323 | 107.8073 | 137.028 | 141.6718 | 115.5174 | 99.7309 | 81.1691 | 54.8096 | 32.352 | 21.2445 | 924.8089 | 7.3055 | 10.9691 | 42.0735 | 73.7629 | 137.028 | 141.6718 | 115.5174 | 99.7309 | 81.1691 | 54.8096 | 32.352 | 16.2458 | 812.6356
| NW | 8 | 27.2169 | 41.2405 | 79.7816 | 109.0602 | 132.5227 | 137.0298 | 110.9494 | 96.1568 | 77.5909 | 51.6381 | 31.8739 | 23.4292 | 918.49 | 23.1344 | 30.9304 | 71.8034 | 103.6072 | 132.5227 | 137.0298 | 110.9494 | 96.1568 | 77.5909 | 51.6381 | 30.2802 | 19.9148 | 885.5581 | 6.8042 | 10.3101 | 39.8908 | 70.8891 | 132.5227 | 137.0298 | 110.9494 | 96.1568 | 77.5909 | 51.6381 | 30.2802 | 15.229 | 779.2912
| NW | 9 | 25.9464 | 39.4019 | 76.5102 | 105.6072 | 128.9241 | 133.2033 | 107.3169 | 93.4082 | 74.9376 | 49.4549 | 30.4284 | 22.4477 | 887.5868 | 22.0544 | 29.5514 | 68.8592 | 100.3268 | 128.9241 | 133.2033 | 107.3169 | 93.4082 | 74.9376 | 49.4549 | 28.907 | 19.0805 | 856.0244 | 6.4866 | 9.8505 | 38.2551 | 68.6447 | 128.9241 | 133.2033 | 107.3169 | 93.4082 | 74.9376 | 49.4549 | 28.907 | 14.591 | 753.9799
| NW | 10 | 24.6335 | 37.3404 | 72.5871 | 101.2071 | 124.2486 | 128.1933 | 102.6591 | 90.0089 | 71.7266 | 46.9388 | 28.892 | 21.4448 | 849.8801 | 20.9385 | 28.0053 | 65.3284 | 96.1468 | 124.2486 | 128.1933 | 102.6591 | 90.0089 | 71.7266 | 46.9388 | 27.4474 | 18.2281 | 819.8696 | 6.1584 | 9.3351 | 36.2936 | 65.7846 | 124.2486 | 128.1933 | 102.6591 | 90.0089 | 71.7266 | 46.9388 | 27.4474 | 13.9391 | 722.7333
| NW | 11 | 23.8185 | 35.9241 | 69.7363 | 97.8318 | 120.5781 | 124.3216 | 99.048 | 87.4609 | 69.3741 | 45.1933 | 27.9039 | 20.861 | 822.0517 | 20.2457 | 26.9431 | 62.7627 | 92.9402 | 120.5781 | 124.3216 | 99.048 | 87.4609 | 69.3741 | 45.1933 | 26.5087 | 17.7319 | 793.1084 | 5.9546 | 8.981 | 34.8682 | 63.5907 | 120.5781 | 124.3216 | 99.048 | 87.4609 | 69.3741 | 45.1933 | 26.5087 | 13.5597 | 699.4389
| NW | 12 | 23.1972 | 34.7591 | 67.2739 | 94.8246 | 117.2426 | 120.6521 | 95.7861 | 85.1883 | 67.3457 | 43.788 | 27.1456 | 20.4044 | 797.6076 | 19.7176 | 26.0693 | 60.5465 | 90.0833 | 117.2426 | 120.6521 | 95.7861 | 85.1883 | 67.3457 | 43.788 | 25.7883 | 17.3438 | 769.5517 | 5.7993 | 8.6898 | 33.6369 | 61.636 | 117.2426 | 120.6521 | 95.7861 | 85.1883 | 67.3457 | 43.788 | 25.7883 | 13.2629 | 678.816